## ESP32_BoardV1
Component Count: | 40
Ref | Qnty | Value | Description | Manufacturer | Manuactrer Part Number
C1, | 1 | 10uF | CAP ALUM 10UF 20% 16V SMD | Cornell Dubilier Electronics (CDE) | AVE106M16A12T-F
C2, | 1 | 100uF | CAP ALUM 100UF 20% 10V SMD | Würth Elektronik | 865080243007
C3, | 1 | 22uF | CAP ALUM 22UF 20% 10V SMD | Nichicon | UWT1A220MCL1GB
C4, C9, | 2 | 10uF | CAP CER 10UF 6.3V X5R 0402 | Murata Electronics | GRM155R60J106ME15D
C5, C6, C7, C8, C10, | 5 | 0.1uF | CAP CER 0.1UF 6.3V X5R 0402 | KYOCERA AVX | 04026D104KAT2A
C11 | 1 | 4.7uF | CAP CER 4.7UF 10V X5R 0402 | TDK Corporation | C1005X5R1A475K050BC
C13 | 1 | 1uF | CAP CER 1UF 10V X6S 0402 | TDK Corporation | C1005X6S1A105K050BC
D1, | 1 | SMBJ5 | TVS DIODE 5VWM 9.2VC SMB | Diodes Incorporated | SMBJ5.0CA-13-F
D2, | 1 | SM712 | TVS DIODE 12V/7V, 20V/12V SOT23 | MDD | SM712
D3 | 1 | RB160MM-90TR | DIODE SCHOTTKY 90V 1A PMDU | Rohm Semiconductor | RB160MM-90TR
F1, | 1 | FUSE 2A | FUSE BOARD MOUNT 2A 125VAC 63VDC | Bel Fuse Inc. | C1Q 2
H1, H2, H3, H4, | 4 | MountingHole_Pad | Mounting Hole with connection | N/C | N/C
J1, | 1 | Barrel_Jack_Switch | CONN PWR JACK 1.3X3.4MM SOLDER | CUI Devices | PJ-030DH-SMT-TR
J2, | 1 | ISP | Connector Header Through Hole 6 position 0.100" (2.54mm) | METZ CONNECT USA Inc. | PR20206VBNN
J3, | 1 | GPIO expanded | Connector Header Surface Mount, Right Angle 4 position 0.039" (1.00mm) | JST Sales America Inc. | SM04B-SRSS-TB(LF)(SN)
J4, | 1 | sensor | Connector Header Surface Mount, Right Angle 5 position 0.039" (1.00mm) | JST Sales America Inc. | SM05B-SRSS-TB(LF)(SN)
J5, | 1 | I2C extended | Connector Header Surface Mount, Right Angle 4 position 0.039" (1.00mm) | JST Sales America Inc. | SM04B-SRSS-TB(LF)(SN)
J6, | 1 | MODBUS RTU | Connector Header Surface Mount, Right Angle 3 position 0.039" (1.00mm) | JST Sales America Inc. | SM03B-SRSS-TB(LF)(SN)
J7, | 1 | Display | CONN FFC VERT 40POS 0.50MM SMD | Hirose Electric Co Ltd | FH12-40S-0.5SVA(55)
L1 | 1 | 4,7uF | FIXED IND 4.7UH 1.6A 200MOHM SMD | TDK Corporation | TFM252012ALMA4R7MTAA
Q1, | 1 | UMH3N | 600mA IC, 40V Vce, Dual NPN/NPN Transistors, SOT-363 | NXP USA Inc. | PMBT2222AYS115
R6, | 1 | 120R | RES 120 OHM 1% 1/16W 0402 | TE Connectivity Passive Product | CRGCQ0402F120R
R7, R8, | 2 | 5K | RES 5.1K OHM 1% 1/16W 0402 | Stackpole Electronics Inc | RMCF0402FT5K10
R1, R3, R4, R5, R2, R9, R10 | 7 | 10K | RES 10K OHM 1% 1/16W 0402 | Stackpole Electronics Inc | RMCF0402FT10K0
R11 | 1 | 5R | RES 4.99 OHM 1% 1/16W 0402 | Stackpole Electronics Inc | RMCF0402FT4R99
SW1, | 1 | SW_SPDT | SWITCH SLIDE SPDT 200MA 30V | TE Connectivity ALCOSWITCH Switches | 1825232-1
U1, | 1 | AZ1117-3.3 | IC REG LINEAR 3.3V 1A SOT223 | Diodes Incorporated | AZ1117IH-3.3TRG1
U2, | 1 | ESP32-WROOM-32E(8MB) | WIFI MODULE 64 MBITS SPI FLASH | Espressif Systems | ESP32-WROOM-32E(8MB)
U3, | 1 | MAX3485 | True RS-485/RS-422, 10Mbps, Slew-Rate Limited, with low-power shutdown, with receiver/driver enable, 32 receiver drive capacitity, DIP-8 and SOIC-8 | Analog Devices Inc./Maxim Integrated | MAX3485CSA+T
U4 | 1 | TPS61169DCKR | IC LED DRVR RGLTR DIM 1.8A SC70 | Texas Instruments | TPS61169DCKR