## ESP32_BoardV1_BOM
Id | Designator | Package | Quantity | Designation | MPN | SUPPLIER | SKU | Part | Note
1 | C1 | CP_EIA-3528-21_Kemet-B | 1 | 100uF | TAJB107M010RNJ | LCSC | C7196 | Extended | Model We need only available at Extended Part
2 | D1 | D_SMB | 1 | SMBJ5 | SMBJ5.0CA | LCSC | C113975 | Extended | Model We need only available at Extended Part
3 | D2 | SOT-23 | 1 | SM712 | SM712 | LCSC | C502564 | Extended | Basic Parts cost 0.35$ While this part number cost 0.0595
4 | J1 | BarrelJack_Horizontal | 1 | Jack-DC | DC-005-5A-2.5 | LCSC | C381115 | Non JLCPCB
5 | J3 | PinHeader_1x07_P2.54mm_Vertical | 1 | ISP | A2541WV-7P | LCSC | C225482 | Non JLCPCB
6 | Q1 | SOT-363_SC-70-6 | 1 | UMH3N | UMH3N | LCSC | C62892 | Extended | Basic Parts isn't available for this Part Number
7 | R3 | R_1206_3216Metric | 1 | 120R | TC0625B1200T5E | LCSC | C191714 | Extended | Basic Parts isn't available for this Package (1206) with 120 Ohm Resistance
8 | U1 | SOIC-8_3.9x4.9mm_P1.27mm | 1 | MAX485E | MAX485CSA+T | LCSC | C9945 | Extended | Basic Parts isn't available for this Part Number
9 | U2 | ESP32-WROOM-32 | 1 | ESP32-WROOM-32E | ESP32-WROOM-32E(8MB) | LCSC | C701342 | Non JLCPCB
10 | J5 | IDC-Header_2x05_P2.54mm_Vertical | 1 | To Sensor | C5665 | LCSC | C5665 | Non JLCPCB
11 | J2 | TerminalBlock_Phoenix_PT-1,5-3-3.5-H_1x03_P3.50mm_Horizontal | 1 | MODBUS RTU | JL124D-35003G01 | LCSC | C415433 | Non JLCPCB
12 | D3 | LED_0805_2012Metric | 1 | LED | FC-2012HRK-620D | LCSC | C84256 | Basic
13 | J4 | PinHeader_1x10_P2.54mm_Vertical | 1 | EXT. IO 1 | 0.1" Pitch 1x10 pin Male Header | LCSC | C57369 | Non JLCPCB
14 | J6 | PinHeader_1x10_P2.54mm_Vertical | 1 | EXT. IO 2 | 0.1" Pitch 1x10 pin Male Header | LCSC | C57369 | Non JLCPCB
15 | U3 | TSOT-23-5 | 1 | RT9078-33GJ5 | RT9078-33GJ5 | LCSC | C110427 | Extended | Basic Parts isn't available for this Part Number
16 | F1 | Fuse_2920_7451Metric | 1 | FUSE 2A | SMD200L-24V | LCSC | C70141 | Extended | Basic Parts isn't available for this Part Number
19 | C2,C3,C5,C6 | C_0805_2012Metric | 4 | 0.1uF | CC0805KRX7R9BB104 | LCSC | C49678 | Basic
20 | C4 | C_0805_2012Metric | 1 | 10uF | CL21A106KAYNNNE | LCSC | C15850 | Basic
21 | C8,C9 | C_0805_2012Metric | 2 | 2.2uF | 0805F225M500NT | LCSC | C49217 | Basic
22 | R1,R2 | R_0805_2012Metric | 2 | 4K7 | 0805W8F4701T5E | LCSC | C17673 | Basic
23 | R4 | R_0805_2012Metric | 1 | 10K | 0805W8F1002T5E | LCSC | C17414 | Basic
24 | R5 | R_0805_2012Metric | 1 | 1K | 0805W8F1001T5E | LCSC | C17513 | Basic
25 | R6 | R_0805_2012Metric | 1 | 169K | 0805W8F1693T5E | LCSC | C17488 | Extended | Basic Parts isn't available for this Package (0805) with 169K Ohm Resistance
26 | R7 | R_0805_2012Metric | 1 | 330K | 0805W8F3303T5E | LCSC | C17629 | Basic